## Sheet1
Type | Field Name | Category | Description | Units | Fix / Vary | Default | Min | Max | Assumptions / Limitations / Dependencies
Input | AeroMassPerPuff_In | Product | Mass of aerosol per puff (entered by the user) | g | Vary | 0.005 | 0.001 | 0.01
Output | AeroMassPerPuff_Out | Product | Mass of aerosol per puff post-heating, output reported by the GUI | g | n/a | n/a | n/a | n/a
Input | AeroConc | Product | Number concentration of aerosol | 10^9 #/cm³ | Fix | calculated | n/a | n/a | This is a value calculated from the values of other parameters, hence why it is fixed.
Input | InitDiameter | Product | Initial droplet diameter | µm | Vary | 0.5 | 0.2 | 0.8
Input | DropGSD | Product | Geometric standard deviation of droplet size (i.e., diameter) | n/a | Fix | 1 | n/a | n/a
Input | AeroTemp | Product | Initial temperature of aerosol after taking a puff at entrance to mouth | °C | Vary | 100 | 50 | 130
Input | FRC | User | Functional residual capacity of the lung - accounts for variability in size | ml | Vary | 3300 | 1000 | 5000
Input | InitOralVol | Usage | Initial Oral Volume | ml | Fixed | 0 | n/a | n/a
Input | PuffVol | Usage | Volume of smoke in the mouth after taking a puff | ml | Vary | 55 | 20 | 250
Input | DiluAirVol | Usage | Volume of outside air entering the lungs after taking a puff (mixes with smoke in mouth) | ml | Vary | 1000 | 500 | 1500
Input | PuffDur | Usage | Length of time during which air is pulled into the mouth | s | Vary | 2 | 0.5 | 6
Input | MouthHoldDur | Usage | Length of time during which air is held in the mouth | s | Vary | 2 | 0 | 4
Input | InhaleDur | Usage | Duration of inhalation into the lungs | s | Vary | 3 | 1 | 5
Input | PauseDur | Usage | Length of time during which breath is held in the lung | s | Vary | 2 | 0 | 4
Input | ExhaleDur | Usage | Duration of exhalation | s | Vary | 2 | 1 | 5
Input | OralHumidity | User | Humidity level in the oral region | % | Vary | 80 | 50 | 90
Input | LungHumidity | User | Humidity level in the lung | % | Fix | 99 | n/a | n/a
Input | NumConstituents | Product | Number of constituents | # | Fix | 5 | n/a | n/a | Changed to 5 to reflect the addition of cadmium (Cd)
Input | AeroMassFraction_In_Water | Product | Aerosol mass fraction for Water (entered by the user) | n/a | Vary | 0.01 | 0.01 | 0.05 | Sum of the mass fraction of all constituents must be 1 Combined mass fraction of water & nicotine should be less than 0.1
Output | AeroMassFraction_Out_Water | Product | Aerosol mass fraction for Water post-heating, output reported by the GUI | n/a | n/a | n/a | n/a | n/a
Input | MolecWeight_Water | Product | Molecular weight of Water | g/mol | Fix | 18 | n/a | n/a | Chemical property
Input | Density_Water | Product | Density for Water | g/cm³ | Fix | 1 | n/a | n/a | Chemical property
Input | DiffCoeff_Water | Product | Diffusion coefficient for Water | cm²/s | Fix | 0.254 | n/a | n/a | Chemical property
Input | SurfTension_Water | Product | Surface tension for Water | dyn/cm | Fix | 73.1 | n/a | n/a | Chemical property
Input | LatentHeatVapor_Water | Product | Latent heat of vaporization for Water | kJ/kg | Fix | 2250 | n/a | n/a | Chemical property
Input | SpecificHeat_Water | Product | Specific heat for Water | J/g/K | Fix | 4.1813 | n/a | n/a | Chemical property
Input | ThermalConduct_Water | Product | Thermal conductivity for Water | W/m/K | Fix | 0.6 | n/a | n/a | Chemical property
Input | ActivCoeff_Water | Product | Activity coefficient for Water | n/a | Fix | 1 | n/a | n/a | Chemical property
Input | AeroMassFraction_In_Nicotine | Product | Aerosol mass fraction for Nicotine (entered by the user) | n/a | Vary | 0.03 | 0.01 | 0.1 | Sum of the mass fraction of all constituents must be 1 Combined mass fraction of water & nicotine should be less than 0.1
Output | AeroMassFraction_Out_Nicotine | Product | Aerosol mass fraction for Nicotine post-heating, output reported by the GUI | n/a | n/a | n/a | n/a | n/a
Input | MolecWeight_Nicotine | Product | Molecular weight of Nicotine | g/mol | Fix | 162.26 | n/a | n/a | Chemical property
Input | Density_Nicotine | Product | Density for Nicotine | g/cm³ | Fix | 1.01 | n/a | n/a | Chemical property
Input | DiffCoeff_Nicotine | Product | Diffusion coefficient for Nicotine | cm²/s | Fix | 0.0846 | n/a | n/a | Chemical property
Input | SurfTension_Nicotine | Product | Surface tension for Nicotine | dyn/cm | Fix | 38.61 | n/a | n/a | Chemical property
Input | LatentHeatVapor_Nicotine | Product | Latent heat of vaporization for Nicotine | kJ/kg | Fix | 0 | n/a | n/a | Chemical property
Input | SpecificHeat_Nicotine | Product | Specific heat for Nicotine | J/g/K | Fix | 1.7569 | n/a | n/a | Chemical property
Input | ThermalConduct_Nicotine | Product | Thermal conductivity for Nicotine | W/m/K | Fix | 0.15102 | n/a | n/a | Chemical property
Input | ActivCoeff_Nicotine | Product | Activity coefficient for Nicotine | n/a | Fix | 1 | n/a | n/a | Chemical property
Input | AeroMassFraction_In_PropGlycol | Product | Aerosol mass fraction for Propylene Glycol (entered by the user) | n/a | Vary | 0.31 | 0.01 | 0.9 | Sum of the mass fraction of all constituents must be 1
Output | AeroMassFraction_Out_PropGlycol | Product | Aerosol mass fraction for Proplyene Glycol post-heating, output reported by the GUI |  | n/a | n/a | n/a | n/a
Input | MolecWeight_PropGlycol | Product | Molecular weight of Propylene Glycol | g/mol | Fix | 76.09 | n/a | n/a | Chemical property
Input | Density_PropGlycol | Product | Density for Propylene Glycol | g/cm³ | Fix | 1.036 | n/a | n/a | Chemical property
Input | DiffCoeff_PropGlycol | Product | Diffusion coefficient for Propylene Glycol | cm²/s | Fix | 0.124 | n/a | n/a | Chemical property
Input | SurfTension_PropGlycol | Product | Surface tension for Propylene Glycol | dyn/cm | Fix | 40.1 | n/a | n/a | Chemical property
Input | LatentHeatVapor_PropGlycol | Product | Latent heat of vaporization for Propylene Glycol | kJ/kg | Fix | 881 | n/a | n/a | Chemical property
Input | SpecificHeat_PropGlycol | Product | Specific heat for Propylene Glycol | J/g/K | Fix | 2.5 | n/a | n/a | Chemical property
Input | ThermalConduct_PropGlycol | Product | Thermal conductivity for Propylene Glycol | W/m/K | Fix | 0.147 | n/a | n/a | Chemical property
Input | ActivCoeff_PropGlycol | Product | Activity coefficient for Propylene Glycol | n/a | Fix | 1 | n/a | n/a | Chemical property
Input | AeroMassFraction_In_Glycerin | Product | Aerosol mass fraction for Glycerin (entered by the user) | n/a | Vary | 0.65 | 0.01 | 0.9 | Sum of the mass fraction of all constituents must be 1
Output | AeroMassFraction_Out_Glycerin | Product | Aerosol mass fraction for Glycerin post-heating, output reported by the GUI | n/a | n/a | n/a | n/a | n/a
Input | MolecWeight_Glycerin | Product | Molecular weight of Glycerin | g/mol | Fix | 92.09 | n/a | n/a | Chemical property
Input | Density_Glycerin | Product | Density for Glycerin | g/cm³ | Fix | 1.261 | n/a | n/a | Chemical property
Input | DiffCoeff_Glycerin | Product | Diffusion coefficient for Glycerin | cm²/s | Fix | 0.112 | n/a | n/a | Chemical property
Input | SurfTension_Glycerin | Product | Surface tension for Glycerin | dyn/cm | Fix | 64 | n/a | n/a | Chemical property
Input | LatentHeatVapor_Glycerin | Product | Latent heat of vaporization for Glycerin | kJ/kg | Fix | 974 | n/a | n/a | Chemical property
Input | SpecificHeat_Glycerin | Product | Specific heat for Glycerin | J/g/K | Fix | 2.37 | n/a | n/a | Chemical property
Input | ThermalConduct_Glycerin | Product | Thermal conductivity for Glycerin | W/m/K | Fix | 0.28 | n/a | n/a | Chemical property
Input | ActivCoeff_Glycerin | Product | Activity coefficient for Glycerin | n/a | Fix | 1 | n/a | n/a | Chemical property
Input | AeroMassFraction_In_Cadmium | Product | Aerosol mass fraction for Cadmium (entered by the user) | n/a | Vary | 2e-05 | 2e-05 | 0.01 | Sum of the mass fraction of all constituents must be 1- because this is so small it is not currently deducted from the other aerosol mass fractions, will change at a later date if needed if any compling errors are encountered
Output | AeroMassFraction_Out_Cadmium | Product | Aerosol mass fraction for Cadmium post-heating, output reported by the GUI | n/a | n/a | n/a | n/a | n/a
Input | MolecWeight_Cadmium | Product | Molecular weight of Cadmium | g/mol | Fix | 112.41 | n/a | n/a | Chemical property
Input | Density_Cadmium | Product | Density for Cadmium | g/cm³ | Fix | 8.65 | n/a | n/a | Chemical property
Input | DiffCoeff_Cadmium | Product | Diffusion coefficient for Cadmium | cm²/s | Fix | 0.16 | n/a | n/a | Chemical property
Input | SurfTension_Cadmium | Product | Surface tension for Cadmium | dyn/cm | Fix | 582 | n/a | n/a | Chemical property
Input | LatentHeatVapor_Cadmium | Product | Latent heat of vaporization for Cadmium | kJ/kg | Fix | 886 | n/a | n/a | Chemical property
Input | SpecificHeat_Cadmium | Product | Specific heat for Cadmium | J/g/K | Fix | 0.23 | n/a | n/a | Chemical property
Input | ThermalConduct_Cadmium | Product | Thermal conductivity for Cadmium | W/m/K | Fix | 0.6 | n/a | n/a | Chemical property
Input | ActivCoeff_Cadmium | Product | Activity coefficient for Cadmium | n/a | Fix | 1 | n/a | n/a | Chemical property
Output | DepMass_Oral_Water | n/a | Mass deposited in the oral region for Water during a single breath | g | n/a | n/a | n/a | n/a
Output | DepMass_TB_Water | n/a | Mass deposited in the tracheobronchial region for Water | g | n/a | n/a | n/a | n/a
Output | DepMass_Pul_Water | n/a | Mass deposited in the pulmonary region for Water | g | n/a | n/a | n/a | n/a
Output | DepMass_Total_Water | n/a | Total mass deposited for Water | g | n/a | n/a | n/a | n/a
Output | DepMass_Oral_Nicotine | n/a | Mass deposited in the oral region for Nicotine during a single breath | g | n/a | n/a | n/a | n/a
Output | DepMass_TB_Nicotine | n/a | Mass deposited in the tracheobronchial region for Nicotine | g | n/a | n/a | n/a | n/a
Output | DepMass_Pul_Nicotine | n/a | Mass deposited in the pulmonary region for Nicotine | g | n/a | n/a | n/a | n/a
Output | DepMass_Total_Nicotine | n/a | Total mass deposited for Nicotine | g | n/a | n/a | n/a | n/a
Output | DepMass_Oral_PropGlycol | n/a | Mass deposited in the oral region for Propylene Glycol during a single breath | g | n/a | n/a | n/a | n/a
Output | DepMass_TB_PropGlycol | n/a | Mass deposited in the tracheobronchial region for Propylene Glycol | g | n/a | n/a | n/a | n/a
Output | DepMass_Pul_PropGlycol | n/a | Mass deposited in the pulmonary region for Propylene Glycol | g | n/a | n/a | n/a | n/a
Output | DepMass_Total_PropGlycol | n/a | Total mass deposited for Propylene Glycol | g | n/a | n/a | n/a | n/a
Output | DepMass_Oral_Glycerin | n/a | Mass deposited in the oral region for Glycerin during a single breath | g | n/a | n/a | n/a | n/a
Output | DepMass_TB_Glycerin | n/a | Mass deposited in the tracheobronchial region for Glycerin | g | n/a | n/a | n/a | n/a
Output | DepMass_Pul_Glycerin | n/a | Mass deposited in the pulmonary region for Glycerin | g | n/a | n/a | n/a | n/a
Output | DepMass_Total_Glycerin | n/a | Total mass deposited for Glycerin | g | n/a | n/a | n/a | n/a
Output | DepMass_Oral_Cadmium | n/a | Mass deposited in the oral region for Cadmium for a single breath | g | n/a | n/a | n/a | n/a
Output | DepMass_TB_Cadmium | n/a | Mass deposited in the tracheobronchial region for Cadmium | g | n/a | n/a | n/a | n/a
Output | DepMass_Pul_Cadmium | n/a | Mass deposited in the pulmonary region for Cadmium | g | n/a | n/a | n/a | n/a
Output | DepMass_Total_Cadmium | n/a | Total mass deposited for Cadmium | g | n/a | n/a | n/a | n/a
Note on B20: [Threaded comment] Your version of Excel allows you to read this threaded comment; however, any edits to it will get removed if the file is opened in a newer version of Excel. Learn more: https://go.microsoft.com/fwlink/?linkid=870924 Comment: Checking with Owen on our side as this might actually be Liquid Mass Fraction. Will know soon.